## Instructions
The NONRESIDENTIAL: REFRIGERATION SURVEY's are provided to facilitate the completion of Final Applications that involve Refrigeration retrofits. Information required to calculate the demand and energy savings are specified in the following 8 measures: | Door Heater Controls | ECM Evaporator Fan Motor | Electronic Defrost Controls | Evaporator Fan Controls | Night Covers for Open Refrigerated Display Cases | Solid and Glass Door Reach-Ins | Strip Curtains for Walk-In Refrigerated Storage | Zero Energy Doors for Refrigerated Cases | Door Gaskets for Walk-in and Reach-in Coolers and Freezers
| Go to Calculation --> | Go to Calculation --> | Go to Calculation --> | Go to Calculation --> | Go to Calculation --> | Go to Calculation --> | Go to Calculation --> | Go to Calculation --> | Go to Calculation -->
Refrigeration Measures | Measure Description | Measure Description | Measure Description | Measure Description | Measure Description | Measure Description | Measure Description | Measure Description | Measure Description
Door Heater Controls Night Covers for Display Cases ECM Evaporator Fan Motor Solid and Glass Door Reach-ins Electronic Defrost Controls Strip Curtains for Walk-ins Evaporator Fan Controls Zero Energy Doors Door Gaskets for Walk-in and Reach-in Coolers and Freezers High Speed Doors for Cold Storage | This measure involves the installation of Door Heater Controls for glass-door refrigerated cases with anti-sweat heaters (ASH). A door heater controller senses dew point (DP) temperature in the store and modules power supplied to the heaters accordingly. DP inside a building is primarily dependent on the moisture content of outdoor ambient air. Because the outdoor DP varies between climate zones, weather data from each climate zone must be analyzed to obtain a DP profile. The reduced heating results in a reduced cooling load. The savings are on a per-linear foot of display case basis. | This measure involves the installation of an Electronically Commutated Motor (ECM) in cooler and freezer display cases replacing existing evaporator fan motors. ECMs can reduce fan energy use up to approximately 65%, and can also provide higher efficiency, automatic variable-speed drive, lower motor operating temperatures, and less maintenance. | This measure involves the installation of electronic defrost controls. The controls sense whether or not a defrost cycle is required in a refrigerated case, and skips it if it is unnecessary. | This measure involves the installation of evaporator fan controls. As walk-in cooler and freezer evaporators often run continuously, this measure consists of a control system that turns the fan on only when the unit’s thermostat is calling for the compressor to operate. | This measure involves the installation of night covers on otherwise open vertical (multi-deck) and horizontal (or coffin-type) low-temperature and medium-temperature display cases to decrease cooling load of the case during the night. It is recommended that these film-type covers have small, perforated holes to decrease the build-up of moisture. | This measure involves the installation of ENERGY STAR® or CEE certified Solid & Glass Reach-in doors for refrigerators and freezers, which are significantly more efficient. The high-efficiency criteria, developed by ENERGY STAR® and the Consortium for Energy Efficiency (CEE), relate the volume of the appliance to its daily energy consumption. These reach-in cases have better insulation and higher-efficiency than save energy, over regular refrigerators and freezers. The unit of measurement is volume in cubic feet of the unit. These four most common sized refrigerators and freezers are reported here. | This measure involves the installation of infiltration barriers (strip curtains or plastic swinging doors) on walk-in coolers or freezers. These units impede heat transfer from adjacent warm and humid spaces into walk-ins when the main door is opened, reducing the cooling load. This results in a reduced compressor run-time, reducing energy consumption. This assumes that a walk-in door is open 2.5 hours per day every day, and strip curtains cover the entire doorframe. | This measure involves the installation of Zero Energy Doors for refrigerated cases. These new zero-energy door designs eliminate the need for anti-sweat heaters to prevent the formation of condensation on the glass surface by incorporating heat reflective coatings on the glass, gas inserted between the panes, non-metallic spacers to separate glass panes, and/or non-metallic frames. | This measure applies to the installation of door gaskets on walk-in and reach-in coolers and freezers to reduce the refrigeration load associated with the infiltration of non-refrigerated air into the refrigerated space. Additionally, the reduction in moisture entering the refrigerated space also helps prevent frost on the cooling coils. Frost build-up adversely impacts the coil’s heat transfer effectiveness, reduces air passage (lowering heat transfer efficiency), and increases energy use during the defrost cycle. Therefore, replacing defective door gaskets reduces compressor run time, reducing energy consumption and improving the overall effectiveness of heat removal from a refrigerated cabinet.
| Eligibility Criteria | Eligibility Criteria | Eligibility Criteria | Eligibility Criteria | Eligibility Criteria | Eligibility Criteria | Eligibility Criteria | Eligibility Criteria | Eligibility Criteria
| The efficient equipment must be a standard-heat configuration door heater control utilized in an eligible commercial retail facility on glass-door refrigerated cases for the purpose of dynamically controlling humidity. | All ECMs must constitute suitable, size-for-size replacements of evaporator fan motors. | Not applicable. | Not applicable. | Any suitable material sold as a night cover. | Sold- or glass-door reach-in refrigerators and freezers must meet CEE or ENERGY STAR® minimum efficiency requirements | Strip curtains or plastic swinging doors installed on walk-in coolers or freezers. | This measure cannot be used in conjunction with anti-sweat heat (ASH) controls. It is not eligible to be installed on cases above 0ºF. | Door gaskets must be installed on walk-in and reach-in coolers or freezers. The most common applications for this measure are refrigerated coolers or freezers in supermarkets, convenience stores, restaurants, and refrigerated warehouses.
| Baseline Condition | Baseline Condition | Baseline Condition | Baseline Condition | Baseline Condition | Baseline Condition | Baseline Condition | Baseline Condition | Baseline Condition
| Baseline efficiency case is a cooler or a freezer door heater that operates 8,760 hours per year without any controls. | Baseline efficiency case is an existing shaded pole evaporator fan motor in a refrigerated case. | The baseline efficiency case is an evaporator fan defrost system that uses a time clock mechanism to initiate electronic resistance defrost. | Baseline efficiency case is an existing shaded pole evaporator fan motor with no temperature controls, running 8,760 annual hours. | Baseline efficiency case is an open low-temperature or medium-temperature refrigerated display case (vertical or horizontal) that is not equipped with a night cover. | Baseline efficiency case is a regular refrigerator or freezer with anti-sweat heaters on doors that meets federal standards. The baseline daily kWh for solid door and glass door commercial reach-in refrigerators and freezers. | Baseline efficiency case is a refrigerated walk-in space with nothing to impede air flow from the refrigerated space to adjacent warm and humid space when the door is opened. | Baseline efficiency case is a standard vertical reach-in refrigerated case with anti-sweat heaters on the glass surface of the doors. | The baseline standard for this measure is a walk-in or reach-in cooler or freezer with worn-out, defective door gaskets. An average baseline gasket efficacy of 90 percent is assumed for this measure.
| High-Efficiency Condition | High-Efficiency Condition | High-Efficiency Condition | High-Efficiency Condition | High-Efficiency Condition | High-Efficiency Condition | High-Efficiency Condition | High-Efficiency Condition | High-Efficiency Condition
| Eligible high efficiency equipment is a cooler or a freezer door heater connected to a heater control system, which controls the door heaters by measuring the ambient humidity and temperature of the store, calculating the dew point (DP) temperature, and using pulse width modulation to control the anti-sweat door heater based on specific algorithms for freezer and cooler doors. | Eligible high efficiency equipment is an electronically commutated motor which replaces an existing evaporator fan motor. | Eligible high efficiency equipment is an evaporator fan defrost system with electronic defrost controls. | Eligible high efficiency equipment will be regarded as an energy management system (EMS) or other electronic controls to modulate evaporator fan operation based on temperature of the refrigerated space. | Eligible high efficiency equipment is considered any suitable material sold as a night cover. The cover must be applied for a period of at least 6 hours per night. Vertical strip curtains may be in use 24 hours per day. | Eligible high efficiency equipment for solid- or glass-door reach-in refrigerators and freezers must meet CEE or ENERGY STAR® minimum efficiency requirements | Eligible high efficiency equipment in a polyethylene strip curtain added to the walk-in cooler or freezer. Any suitable material sold as a strip cover for a walk-in unit is eligible as long as it covers the entire doorway. | Eligible high efficiency equipment is the installation of special doors that eliminate the need for anti-sweat heaters, for low-temperature cases only (below 0 ºF). Doors must have either heat reflective treated glass, be gas-filled, or both. | The efficient condition for this measure is a new, better-fitting gasket. Tight fitting gaskets inhibit infiltration of warm, moist air into the cold refrigerated space, reducing the cooling load. A decrease in moisture entering the refrigerated space also prevents frost on cooling coils.
| Column 1 Door Heater Quantity (QTY) | Column 1 ECM Evaporator Fan Motor Quantity (QTY) | Column 1 Electronic Defrost Control Quantity (QTY) | Column 1 Evaporator Fan Control Quantity (QTY) | Column 1 Night Cover Quantity (QTY) | Column 1 Solid or Glass Door Quantity (QTY) | Column 1 Strip Curtain Quantity (QTY) | Column 1 Zero Energy Door Length In Linear Feet | Column 1 Linear Feet
| The number of Door heater Controls installed | The number of ECM Evaporator Fan Motors installed | The number of Electronic Defrost Controls installed | The number of Evaporator Fan Controls installed | The number of Night Covers installed per the specifed unit of measurement (feet) | The number of Solid or Glass Doors installed. | The number of Strip Curtains installed | The linear feet length of the Zero Energy Doors installed | The length of the installed gasket in linear feet
| Column 2 Medium or Low Temperature Unit | Column 2 Medium or Low Temperature Unit | Column 2 Medium or Low Temperature Unit | Column 2 Cooler Or Freezer | Column 2 Medium or Low Temperature Unit | Column 2 Medium or Low Temperature Unit | Column 2 Medium or Low Temperature Unit | Column 2 Medium or Low Temperature Unit | Column 2 Medium or Low Temperature Unit
| Specify if the unit is a Medium Temperature (refrigerator or cooler) or Low Temperature (Freezer) Unit. | Specify if the unit is a Medium Temperature (refrigerator or cooler) or Low Temperature (Freezer) Unit. | Specify if the unit is a Medium Temperature (refrigerator or cooler) or Low Temperature (Freezer) Unit. | Specify if the unit is a Cooler or Freezer. | Specify if the unit is a Medium Temperature (refrigerator or cooler) or Low Temperature (Freezer) Unit. | Specify if the unit is a Medium Temperature (refrigerator or cooler) or Low Temperature (Freezer) Unit. | Specify if the unit is a Medium Temperature (refrigerator or cooler) or Low Temperature (Freezer) Unit. | Specify if the unit is a Medium Temperature (refrigerator or cooler) or Low Temperature (Freezer) Unit. | Specify if the unit is a Medium Temperature (refrigerator or cooler) or Low Temperature (Freezer) Unit.
| Column 3 Linear Feet | Column 3 Motor Size | Column 3 Load of Electric Defrost (kW) | Column 3 Low Temperature / Medium Temperature / High Temperature Unit | Column 3 Feet | Column 3 Interior Volume (ft^3)
| Linear Feet of the door that is associated with one door heater. | Select from the range of ECM motor Sizes | Specify the current electricial load of the defrost system in kW | Specify if the unit is a Low/Medium/High Temperature Unit. | Specify the total length of feet of the night Cover | Specify the interior volume of the unit
|  | Column 4 Refrigerated Case or Walk-In Cooler | Column 4 Hours |  | Column 4 Vertical or Horizontal | Column 4 Solid or Glass Door
|  | Indicate if the retrofit is for a Refrigerated Case or a Walk-in Cooler | Specifiy the Number of hours defrost occurs over a year without defrost controls |  | Specify if the unit is Vertical or Horizontal | Specify if the Door is Solid or Glass per the line item
Column 5 Evaporator Fan Control
Indicate if the Evaporator Fan is currently being controlled (Yes or No)

## Door Heater Controls
CenterPoint Energy C&I Standard Offer Program |  |  |  | FOR ESTIMATION PURPOSES ONLY
Door Heater Controls
Project Name: |  |  |  | Date:
Sponsor Name: |  |  |  | Project #:
Refrigeration Characteristics
Go to Instructions -->
Construction Type | Retrofit
Climate Zone | Houston
Door Heater Control # | Qty | Medium or Low Temperature Unit | Linear Ft |  | kW Saving | kWh Saving
1
2
3
4
5
6
7
8
9
10
11
12
13
14
15
16
17
18
19
20
Total
Savings Estimate
Door Heater Controls kW Savings
Door Heater Controls kWh Savings
| Cooling System Types |  | Cooling Size Categories
| Chiller with air-cooled condenser |  | 1
| Chiller with water-cooled condenser |  | 2
| DX packaged AC |  | 3
DX window AC
Packaged evaporative cooler
Heat pump
Ammonia
None
Other (please describe)
Note on B15: Enter the Quantity of Door heater controls and the associated linear feet per one control in the Linear Ft Column
Note on C15: Choose either a Medium Temperature Unit or Low Temperature Unit
Note on D15: Enter the linear feet of the door the control will be installed. (do not sum the total linear feet of project)

## ECM Evaporator Fan Motor
CenterPoint Energy C&I Standard Offer Program |  |  | FOR ESTIMATION PURPOSES ONLY
ECM Evaporator Fan Motor
Project Name: |  |  | Date:
Sponsor Name: |  |  | Project #:
Refrigeration Characteristics
Go to Instructions -->
Construction Type | Retrofit
Climate Zone | Houston
ECM Evaporator Fan Motor # | Qty | Motor Size | Cooler or Walk-in Freezer | Evaporator Fan Controls (Yes/No) | kW Saving | kWh Saving
1
2
3
4
5
6
7
8
9
10
11
12
13
14
15
16
17
18
19
20
Total
Savings Estimate
ECM Evaporator Fan Motor kW Savings
ECM Evaporator Fan Motor kWh Savings
| Cooling System Types | Cooling Size Categories
| Chiller with air-cooled condenser | 1
| Chiller with water-cooled condenser | 2
| DX packaged AC | 3
DX window AC
Packaged evaporative cooler
Heat pump
Ammonia
None
Other (please describe)
Note on B15: Enter the Quantity of ECM Evaporator Fan Motors
Note on D15: Select the Motor Size from the List
Note on E15: Is the Refrigerated unit a reach in case or a Walk-in Unit?
Note on F15: Is the Evaporator Fan currently being controlled?

## Electronic Defrost Controls
CenterPoint Energy C&I Standard Offer Program |  |  |  | FOR ESTIMATION PURPOSES ONLY
Electronic Defrost Controls
Project Name: |  |  |  | Date:
Sponsor Name: |  |  |  | Project #:
Refrigeration Characteristics
Go to Instructions -->
Construction Type | Retrofit
Climate Zone | Houston
ECM Evaporator Fan Motor # | Qty | Medium or Low Temperature Unit | Load of Electric Defrost (kW) |  | kW Saving | kWh Saving
1
2
3
4
5
6
7
8
9
10
11
12
13
14
15
16
17
18
19
20
Total
Savings Estimate
Electronic Defrost Controls kW Savings
Electronic Defrost Controls kWh Savings
| Cooling System Types |  | Cooling Size Categories
| Chiller with air-cooled condenser |  | 1
| Chiller with water-cooled condenser |  | 2
| DX packaged AC |  | 3
DX window AC
Packaged evaporative cooler
Heat pump
Ammonia
None
Other (please describe)
Note on B15: Enter the Quantity of Electronic Defrost Controls
Note on C15: Choose either a Medium Temperature Unit or Low Temperature Unit
Note on D15: Enter the total kW load of the Electric Defrost.

## Evaporator Fan Controls
CenterPoint Energy C&I Standard Offer Program |  |  |  | FOR ESTIMATION PURPOSES ONLY
Evaporator Fan Controls
Project Name: |  |  |  | Date:
Sponsor Name: |  |  |  | Project #:
Refrigeration Characteristics
Go to Instructions -->
Construction Type | Retrofit
Climate Zone | Houston
Evaporator Fan Control # | Qty | Cooler or Freezer? | Low, Medium, or High Temperature Unit? |  | kW Saving | kWh Saving
1
2
3
4
5
6
7
8
9
10
11
12
13
14
15
16
17
18
19
20
Total
Savings Estimate
Evaporator Fan Controls kW Savings
Evaporator Fan Controls kWh Savings
| Cooling System Types |  | Cooling Size Categories
| Chiller with air-cooled condenser |  | 1
| Chiller with water-cooled condenser |  | 2
| DX packaged AC |  | 3
DX window AC
Packaged evaporative cooler
Heat pump
Ammonia
None
Other (please describe)
Note on B15: Enter the Quantity of Evaporator Fan Controls
Note on C15: Choose either a Medium Temperature Unit or Low Temperature Unit

## Night Covers for Display Cases
CenterPoint Energy C&I Standard Offer Program |  |  |  | FOR ESTIMATION PURPOSES ONLY
Night Covers for Open Refrigeratred Display Cases
Project Name: |  |  |  | Date:
Sponsor Name: |  |  |  | Project #:
Refrigeration Characteristics
Go to Instructions -->
Construction Type | Retrofit
Climate Zone | Houston
Night Cover # | Qty | Medium or Low Temperature Unit | Feet | Condensing Unit Configuration | Vertical or Horizontal | kW Saving | kWh Saving
1
2
3
4
5
6
7
8
9
10
11
12
13
14
15
16
17
18
19
20
Total
Savings Estimate
Night Covers for Open Refrig Display Cases kW Savings
Night Covers for Open Refrig Display Cases kWh Savings
| Cooling System Types |  | Cooling Size Categories
| Chiller with air-cooled condenser |  | 1
| Chiller with water-cooled condenser |  | 2
| DX packaged AC |  | 3
DX window AC
Packaged evaporative cooler
Heat pump
Ammonia
None
Other (please describe)
Note on B15: Enter the Quantity of Night Covers associated with the respective feet
Note on C15: Choose either a Medium Temperature Unit or Low Temperature Unit
Note on D15: Enter the feet of the case. (do not sum the total feet of project)
Note on E15: Select the condenser unit configuration
Note on F15: Select if this is a Vertical or Horizontal Refrigerated Display Case

## Solid and Glass Door Reach-ins
CenterPoint Energy C&I Standard Offer Program |  |  |  | FOR ESTIMATION PURPOSES ONLY
Solid and Glass Door Reach-ins
Project Name: |  |  |  | Date:
Sponsor Name: |  |  |  | Project #:
Refrigeration Characteristics
Go to Instructions -->
Construction Type | Retrofit
Climate Zone | Houston
[7 empty] | Refrigerator |  |  |  | Freezer
Solid or Glass Door # | Qty | Refrigerator or Freezer Unit? | Interior Volume (ft³) | Solid or Glass Door | kW Saving | kWh Saving | Solid kWh | Solid kW | Glass kWh | Glass kW | Solid kWh | Solid kW | Glass kWh | Glass kW
1 | [6 empty] | 16 | 0.002 | 1137 | 0.13 | 713 | 0.081 | 1766 | 0.202
2 | [6 empty] | 16 | 0.002 | 1137 | 0.13 | 713 | 0.081 | 1766 | 0.202
3 | [6 empty] | 16 | 0.002 | 1137 | 0.13 | 713 | 0.081 | 1766 | 0.202
4 | [6 empty] | 16 | 0.002 | 1137 | 0.13 | 713 | 0.081 | 1766 | 0.202
5 | [6 empty] | 16 | 0.002 | 1137 | 0.13 | 713 | 0.081 | 1766 | 0.202
6 | [6 empty] | 16 | 0.002 | 1137 | 0.13 | 713 | 0.081 | 1766 | 0.202
7 | [6 empty] | 16 | 0.002 | 1137 | 0.13 | 713 | 0.081 | 1766 | 0.202
8 | [6 empty] | 16 | 0.002 | 1137 | 0.13 | 713 | 0.081 | 1766 | 0.202
9 | [6 empty] | 16 | 0.002 | 1137 | 0.13 | 713 | 0.081 | 1766 | 0.202
10 | [6 empty] | 16 | 0.002 | 1137 | 0.13 | 713 | 0.081 | 1766 | 0.202
11 | [6 empty] | 16 | 0.002 | 1137 | 0.13 | 713 | 0.081 | 1766 | 0.202
12 | [6 empty] | 16 | 0.002 | 1137 | 0.13 | 713 | 0.081 | 1766 | 0.202
13 | [6 empty] | 16 | 0.002 | 1137 | 0.13 | 713 | 0.081 | 1766 | 0.202
14 | [6 empty] | 16 | 0.002 | 1137 | 0.13 | 713 | 0.081 | 1766 | 0.202
15 | [6 empty] | 16 | 0.002 | 1137 | 0.13 | 713 | 0.081 | 1766 | 0.202
16 | [6 empty] | 16 | 0.002 | 1137 | 0.13 | 713 | 0.081 | 1766 | 0.202
17 | [6 empty] | 16 | 0.002 | 1137 | 0.13 | 713 | 0.081 | 1766 | 0.202
18 | [6 empty] | 16 | 0.002 | 1137 | 0.13 | 713 | 0.081 | 1766 | 0.202
19 | [6 empty] | 16 | 0.002 | 1137 | 0.13 | 713 | 0.081 | 1766 | 0.202
20 | [6 empty] | 16 | 0.002 | 1137 | 0.13 | 713 | 0.081 | 1766 | 0.202
Total
Savings Estimate
Solid and Glass Door Reach-ins kW Savings
Solid and Glass Door Reach-ins kWh Savings
| Cooling System Types |  | Cooling Size Categories
| Chiller with air-cooled condenser |  | 1
| Chiller with water-cooled condenser |  | 2
| DX packaged AC |  | 3
DX window AC
Packaged evaporative cooler
Heat pump
Ammonia
None
Other (please describe)
Note on B15: Enter the Quantity of Solid or Glass Doors
Note on C15: Choose either a Refrigerator or Freezer Unit
Note on D15: Enter the Interior Volume of the unit in qubic feet
Note on E15: Select if this is a Solid or Glass Door

## Strip Curtains for Walk-ins
CenterPoint Energy C&I Standard Offer Program |  |  |  | FOR ESTIMATION PURPOSES ONLY
Strip Curtains for Walk-in Refrigerated Storage
Project Name: |  |  |  | Date:
Sponsor Name: |  |  |  | Project #:
Refrigeration Characteristics
Go to Instructions -->
Construction Type | Retrofit
Climate Zone | Houston
Strip Curtain # | Total Sq. Ft. | Cooler or Freezer? | Building Type |  | kW Saving | kWh Saving
1
2
3
4
5
6
7
8
9
10
11
12
13
14
15
16
17
18
19
20
Total
Savings Estimate
Strip Curtains for Walk-in Refrigerated Storage kW Savings
Strip Curtains for Walk-in Refrigerated Storage kWh Savings
| Cooling System Types |  | Cooling Size Categories
| Chiller with air-cooled condenser |  | 1
| Chiller with water-cooled condenser |  | 2
| DX packaged AC |  | 3
DX window AC
Packaged evaporative cooler
Heat pump
Ammonia
None
Other (please describe)
Note on B14: Enter the total square footage of the strip curtains
Note on C14: Choose either a Medium Temperature Unit or Low Temperature Unit
Note on D14: Choose building type from the list

## Zero Energy Doors
CenterPoint Energy C&I Standard Offer Program |  |  |  | FOR ESTIMATION PURPOSES ONLY
Zero Energy Doors for Refrigerated Cases
Project Name: |  |  |  | Date:
Sponsor Name: |  |  |  | Project #:
Refrigeration Characteristics
Go to Instructions -->
Construction Type | Retrofit
Climate Zone | Houston
Zero Energy Door # | Quantity of Doors | Medium or Low Temperature Unit |  |  | kW Saving | kWh Saving
1
2
3
4
5
6
7
8
9
10
11
12
13
14
15
16
17
18
19
20
Total
Savings Estimate
Zero Energy Doors for Refrigerated Cases kW Savings
Zero Energy Doors for Refrigerated Cases kWh Savings
| Cooling System Types |  | Cooling Size Categories
| Chiller with air-cooled condenser |  | 1
| Chiller with water-cooled condenser |  | 2
| DX packaged AC |  | 3
DX window AC
Packaged evaporative cooler
Heat pump
Ammonia
None
Other (please describe)
Note on B15: Enter the Quantity of Zero Energy Door (Assumed 2'6" per door.)
Note on C15: Choose either a Medium Temperature Unit or Low Temperature Unit

## High Speed Doors
CenterPoint Energy C&I Standard Offer Program |  |  |  | FOR ESTIMATION PURPOSES ONLY
High Speed Doors for Cold Storage
Project Name: |  |  |  | Date:
Sponsor Name: |  |  |  | Project #:
Refrigeration Characteristics
Go to Instructions -->
Construction Type | Retrofit
Climate Zone | Houston
High Speed Door # | Qty | Door Width (ft) | Door Height (ft) | Cold Room Temperature (°F) | Doorway Location | kW Savings Summer | kW Savings Winter | kWh Savings
1
2
3
4
5
6
7
8
9
10
11
12
13
14
15
16
17
18
19
20
Total
Savings Estimate
High Speed Doors for Cold Storage Summer kW Savings
High Speed Doors for Cold Storage Winter kW Savings
High Speed Doors for Cold Storage kWh Savings
| Cooling System Types |  | Cooling Size Categories
| Chiller with air-cooled condenser |  | 1
| Chiller with water-cooled condenser |  | 2
| DX packaged AC |  | 3
DX window AC
Packaged evaporative cooler
Heat pump
Ammonia
None
Other (please describe)
Note on B15: Enter the Quantity of high speed doors with the same characteristics
Note on C15: Enter the door width in feet
Note on D15: Enter the door height in feet
Note on E15: Select the cold room temperature from the drop down menu
Note on F15: Does the doorway lead to a conditioned or unconditioned space?

## Door Gaskets
CenterPoint Energy C&I Standard Offer Program |  |  |  | FOR ESTIMATION PURPOSES ONLY
Door Gaskets for Walk-in and Reach-in Coolers and Freezers
Project Name: |  |  |  | Date:
Sponsor Name: |  |  |  | Project #:
Refrigeration Characteristics
Go to Instructions -->
Construction Type | Retrofit
Climate Zone | Houston
Zero Energy Door # | Linear Ft | Cooler or Freezer Unit |  |  | kW Saving | kWh Saving
1
2
3
4
5
6
7
8
9
10
11
12
13
14
15
16
17
18
19
20
Total
Savings Estimate
Door Gaskets for Walk-in and Reach-in Coolers and Freezers kW Savings
Door Gaskets for Walk-in and Reach-in Coolers and Freezers kWh Savings
| Cooling System Types |  | Cooling Size Categories
| Chiller with air-cooled condenser |  | 1
| Chiller with water-cooled condenser |  | 2
| DX packaged AC |  | 3
DX window AC
Packaged evaporative cooler
Heat pump
Ammonia
None
Other (please describe)
Note on B15: Enter the Length in Linear Feet of the replaced gasket
Note on C15: Choose either a Walk-in or Reach-in Cooler OR Walk-in or Reach-in Freezer

## Lookup Values (hidden)
NonResidential: Refrigeration (Table 1) |  |  | Medium Temperature |  | Low Temperature | [5 empty] | ECM Evaporator Fan Motor Deemed Values (Table 2-113) | [7 empty] | Electronic Defrost Controls |  |  |  | Evaporator Fan Controls | [5 empty] | Night Covers for Open Refrigeratred Display Cases |  | Solid and Glass Door Reach-ins | [6 empty] | Strip Curtains for Walk-in Refrigerated Storage |  |  |  | Zero Energy Doors for Refrigerated Cases | Gaskets |  |  | High Speed Doors for Cold Storage
Measure | Units | Location | Annual kWh Savings | Peak kW Savings | Annual kWh Savings | Peak kW Savings | COP Cooler | COPfreezer | COP_MT | COP_LT | Nominal Motor Size | Motor Output (W) | Shaded Pole Eff | Shaded Pole Input (W) | PSC Eff | PSC Input (W) | ECM Eff. | ECM Input (W) | Variables |  |  |  | Variables |  | Bonus Factor (BF) |  | DCevap |  | Variables |  | Variables | [5 empty] | 2021-New coeffiicents. | Variables |  |  |  | Variables | Deemed Values | kWh | kW | Variables
Door Heater Controls | Liner FT | Amarillo | 342 | 0.047 | 610 | 0.081 |  |  |  |  | (1-14W) | 9 | 30% | 30 | 60% | 15 | 70% | 13 | Location (Table 1) |  |  |  | Cooler or Freezer |  | Low Temperature | 1.5 | Cooler | 100% | Feet (user input) |  | Interior Volume (Ft^3) (user input) | [6 empty] | Cooler or Freezer |  |  |  | See the table location (table 1) (A1:K22) | Walk-in or Reach-in Cooler | 3.5 | 0.0004 | Width
Door Heater Controls | Liner FT | Dallas | 232 | 0.047 | 413 | 0.081 |  |  |  |  | 1/40 HP (16-23W) | 19.5 | 30% | 65 | 60% | 33 | 70% | 28 | kWdefrost(user input) |  |  | 100 |  |  | Medium Temperature | 1.3 | Freezer | 94.4% | Vertical or Horizontal |  | Solid or Glass | [10 empty] | Cooler or Freezer | Walk-in or Reach-in Freezer | 26.5 | 0.003 | Height
Door Heater Controls | Liner FT | El Paso | 380 | 0.047 | 682 | 0.084 |  |  |  |  | 1/20 HP (37W) | 37 | 30% | 123 | 60% | 62 | 70% | 53 | Hours (user input) |  |  | 100 | # of Evaporator Fans |  | High Temperature | 1.2 |  |  | Cooler or Freezer |  | Refrigerator or Freezer |  |  |  | 51 | [10 empty] | Temperature
Door Heater Controls | Liner FT | Houston | 170 | 0.047 | 304 | 0.082 |  |  |  |  | 1/15 HP (49W) | 49 | 30% | 163 | 60% | 82 | 70% | 70 | Cooler or Freezer |  |  | 5401.2 | Lookup | [5 empty] | Condensing Unit configuration |  | Lookup | [14 empty] | Doorway Location
Door Heater Controls | Liner FT | Corpus Christi | 131 | 0.047 | 234 | 0.083 |  |  |  |  | 1/4 HP | 186.5 | 30% | 622 | 60% | 311 | 70% | 266 |  |  |  |  | kWevap | 0.123 |  |  |  |  | Lookup |  | kWhbase
ECM Evaporator Fan Motor | HP | Amarillo |  |  |  |  | 1.94 | 2.51 |  |  | 1/3 HP | 248.7 | 30% | 829 | 60% | 415 | 70% | 355 | Lookup |  | Deemed values can be found in Table 1 |  | kWcirc | 0.035 |  |  |  |  | kWh/ft |  | kWhee | [14 empty] | Energy Factors
ECM Evaporator Fan Motor | HP | Dallas |  |  |  |  | 2.03 | 2.63 |  |  | Lookup Values | [7 empty] | DRF | 35% |  |  | DCcomp | 50% |  |  |  |  | Medium Temperature Remote Condensing Vertical | 130.77 |  | Refrigerator |  | Freezer | [11 empty] | Unconditioned | -20 | 0 | 20 | 40
ECM Evaporator Fan Motor | HP | El Paso |  |  |  |  | 2.02 | 2.62 |  |  | Wbase | Lookup(Motor Size, Existing Motor Type) Table 2-113 | [6 empty] | Hours | 487 | [8 empty] | Medium Temperature Remote Condensing Horizontal | 39.51 | Baseline | A | B | A | B | [10 empty] | Amarillo | 849911 | 76602 | 324007 | 122795
ECM Evaporator Fan Motor | HP | Houston |  |  |  |  | 1.91 | 2.47 |  |  | Wee | Lookup(Motor Size) Table 2-113 | [16 empty] | Medium Temperature Self-Contained Vertical | 252 | Solid Door | 0.1 | 2.04 | 0.4 | 1.38 | A*volume+B |  |  | kWh | Coolers | Freezers |  |  |  |  | Dallas | 1025489 | 719712 | 432092 | 209695
ECM Evaporator Fan Motor | HP | Corpus Christi |  |  |  |  | 1.89 | 2.44 |  |  | LF | 0.9 | [16 empty] | Medium Temperature Self-Contained Horizontal | 121.5 | Glass Door | 0.12 | 3.34 | 0.75 | 4.1 |  |  |  | Restaurant | 22.5 | 114.01 |  |  |  |  | Houston | 1179743 | 837151 | 562418 | 420336
Electronic Defrost Controls | kWdefrost | Amarillo | [6 empty] | 1.94 | 2.51 | DCevapCool | 100% | [16 empty] | Low Temperature Remote Condensing Vertical | 296.28 | [8 empty] | Convenience Store | 23.58 | 33.15 |  |  |  |  | Corpus Christi | 1240984 | 887904 | 603598 | 464913
Electronic Defrost Controls | kWdefrost | Dallas | [6 empty] | 2.03 | 2.63 | DCevapFreezer | 94.4% | [16 empty] | Low Temperature Remote Condensing Horizontal | 90.63 | Efficient Doors | [7 empty] | Grocery | 119.88 | 494.32 |  |  |  |  | El Paso | 902050 | 614930 | 343300 | 142285
Electronic Defrost Controls | kWdefrost | El Paso | [6 empty] | 2.02 | 2.62 | Hours | Cooler | Walk-in Freezer |  |  | 0.044162 | 197.2902 | [11 empty] | Low Temperature Self-Contained Horizontal | 247.32 |  | Volume | Refrigerator |  | Freezer |  |  |  | Refrigerated Warehouse | 153.36 | N/A
Electronic Defrost Controls | kWdefrost | Houston | [6 empty] | 1.91 | 2.47 |  | 8760 | 8273 | [18 empty] | Min | A | B | A | B | [9 empty] | Conditioned | -20 | 0 | 20 | 40
Electronic Defrost Controls | kWdefrost | Corpus Christi | [6 empty] | 1.89 | 2.44 | %Off | Controls: Yes | Controls:No | [17 empty] | Solid Door | 0 | 0.022 | 0.97 | 0.21 | 0.9 |  |  | kW | Coolers | Freezers |  |  |  |  | All zones | 783056 | 518199 | 322435 | 230311
Zero Energy Doors for Refrigerated Cases | Liner FT | Amarillo | 1139 | 0.13 | 2092 | 0.239 | [5 empty] | 46% | 0 | [17 empty] | Solid Door | 15 | 0.066 | 0.31 | 0.12 | 2.248 |  |  | Restaurant | 0.004 | 0.021
Zero Energy Doors for Refrigerated Cases | Liner FT | Dallas | 1148 | 0.131 | 2111 | 0.241 |  |  |  |  | Variables |  |  |  | COP Values can be found in Table 1 | [15 empty] | Solid Door | 30 | 0.04 | 1.09 | 0.285 | -2.703 |  |  | Convenience Store | 0.003 | 0.005 |  |  |  |  | Summer and Winter Demand Factors
Zero Energy Doors for Refrigerated Cases | Liner FT | El Paso | 1147 | 0.131 | 2109 | 0.241 |  |  |  |  | Location (Table 1) | [19 empty] | Solid Door | 50 | 0.024 | 1.89 | 0.142 | 4.445 |  |  | Grocery | 0.018 | 0.076 |  |  |  |  | Conditioned | All temps
Zero Energy Doors for Refrigerated Cases | Liner FT | Houston | 1136 | 0.13 | 2084 | 0.238 |  |  |  |  | Motor Size (Table 2-113) | [19 empty] | Glass Door | 0 | 0.095 | 0.445 | 0.232 | 2.36 |  |  | Refrigerated Warehouse | 0.061 | N/A |  |  |  |  | All zones | 1
Zero Energy Doors for Refrigerated Cases | Liner FT | Corpus Christi | 1134 | 0.129 | 2080 | 0.237 |  |  |  |  | Cooler or Freezer | [19 empty] | Glass Door | 15 | 0.05 | 1.12 | 0.232 | 2.36
[11 empty] | Case or Walkin | [19 empty] | Glass Door | 30 | 0.076 | 0.34 | 0.232 | 2.36 | [9 empty] | Summer Demand Factor
[11 empty] | Evaporator Fan Controls (Yes, No) | [19 empty] | Glass Door | 50 | 0.105 | -1.111 | 0.232 | 2.36 | [9 empty] | Unconditioned | -20 | 0 | 20 | 40
[46 empty] | Amarillo | 278.94 | 208.2 | 141.49 | 90.96
Updated for 2021 | [30 empty] | DEEMED Values | [14 empty] | Dallas | 293.09 | 218.3 | 153.62 | 101.07
[32 empty] | Volume | Refrigerator |  | Freezer | [10 empty] | Houston | 293.09 | 218.3 | 153.62 | 101.07
[32 empty] | Min | A | B | A | B | [9 empty] | Corpus Christi | 264.79 | 192.03 | 131.39 | 76.81
[31 empty] | Solid Door | 0 | 16 | 0.002 | 713 | 0.081 | [9 empty] | El Paso | 278.94 | 208.2 | 141.49 | 90.96
[31 empty] | Solid Door | 15 | 892 | 0.102 | 1726 | 0.197
[31 empty] | Solid Door | 30 | 1256 | 0.143 | 3301 | 0.377 | [9 empty] | Winter Demand Factor
[31 empty] | Solid Door | 50 | 1919 | 0.219 | 5177 | 0.591 | [9 empty] | Unconditioned | -20 | 0 | 20 | 40
[31 empty] | Glass Door | 0 | 1137 | 0.13 | 1766 | 0.202 | [9 empty] | Amarillo | 40.43
[31 empty] | Glass Door | 15 | 1355 | 0.155 | 4321 | 0.493 | [9 empty] | Dallas | 40.43
[31 empty] | Glass Door | 30 | 1782 | 0.203 | 8630 | 0.985 | [9 empty] | Houston | 80.85 | 36.38 | 22.23
[31 empty] | Glass Door | 50 | 2002 | 0.229 | 13093 | 1.495 | [9 empty] | Corpus Christi | 80.85 | 36.38 | 22.23
[46 empty] | El Paso | 80.85 | 36.38
[46 empty] | Sensible Heat Load of Infiltration Air (q_s/A) | -20 | 0 | 20 | 40
[46 empty] | Zone 3 Winter Peak | 0.4 | 0.18 | 0.08
[46 empty] | Zone 3 Annual | 1.02 | 0.68 | 0.42 | 0.3
[46 empty] | Zone 3 Summer Peak | 1.45 | 1.08 | 0.76 | 0.5
[46 empty] | Sensible Heat Ratio of Infiltration Air (R_s) | -20 | 0 | 20 | 40
[46 empty] | Amarillo | 0.77 | 0.73 | 0.71 | 0.81
[46 empty] | Dallas | 0.7 | 0.66 | 0.62 | 0.62
[46 empty] | Houston | 0.66 | 0.62 | 0.57 | 0.55
[46 empty] | Corpus Christi | 0.63 | 0.58 | 0.53 | 0.5
[46 empty] | El Paso | 0.8 | 0.77 | 0.78 | 0.92
OLD VERSION

## Appendix (hidden)
Door Heater Controls
Measure | Units | Location | Medium Temperature |  | Low Temperature
|  |  | kW Savings | kWh Savings | kW Savings | kWh Savings
Door Heater Controls | Liner FT | Amarillo | 0.007 | 364 | 0.015 | 668
Door Heater Controls | Liner FT | Dallas | 0.005 | 249 | 0.011 | 457
Door Heater Controls | Liner FT | El Paso | 0.008 | 405 | 0.018 | 745
Door Heater Controls | Liner FT | Houston | 0.003 | 180 | 0.007 | 330
Door Heater Controls | Liner FT | McAllen | 0.003 | 137 | 0.006 | 251
ECM Evaporator Fan Motor
Nominal Motor Size | Motor Output (W) | Shaded Pole Eff | Shaded Pole Input (W) | PSC Eff | PSC Input (W) | ECM Eff. | ECM Input (W)
(1-14W) | 9 | 0.18 | 50 | 0.41 | 22 | 0.66 | 14
1/40 HP (16-23W) | 19.5 | 0.21 | 93 | 0.41 | 48 | 0.66 | 30
1/20 HP (37W) | 37 | 0.26 | 142 | 0.41 | 90 | 0.66 | 56
1/15 HP (49W) | 49 | 0.26 | 188 | 0.41 | 120 | 0.66 | 74
1/4 HP | 186.5 | 0.33 | 559 | 0.41 | 455 | 0.66 | 283
1/3 HP | 248.7 | 0.35 | 714 | 0.41 | 607 | 0.66 | 377